## Metadata
Description | This data contains the length of walls used at various locations in Baghdad during the US combat operations from 2003-2008. The walls were used for two main purposes- (i) protection against blast and (ii) enclosing neighbourhoods to curtail inter tribal conflict. This data therefore separates the walls used for these porpuses
Data source | The total length of blast and neighbourhood wall was extracted using Fiji ImageJ software (Schindelin et al. 2012) from an infographic of concrete walls in Baghdad developed by Izady (2020) for the Gulf 2000 Project at Columbia University, a repository of infographics and maps of demographic and socio-political indicators of the Gulf Region
Methodology | Given the different types of walls used in Baghdad from various producers, we used the dimentions specified by the US Department of Defence to compute the number of t-walls after the length of walls has been estimated. Based on the dimensions, the volume of a single t-walls was computed as 2.69 cubic metres. The length of each is 2.5 m
References | (i) Izady M (2020) Urban unplanning: How violence, walls, and segregation destroyed the urban fabric of Baghdad. Journal of Planning History 19(1): 52–68 (ii) Obaid M S (2014) “ Behind the Blast Wall: Walls of Post-Occupation Baghdad.” Unpublished Master's thesis, Bauhaus-Universität Weimar (iii) USDoD (2006) “ Memorandum for Record—Subject: Blast Wall Requirements and Usage for Search Areas and Other VBIED Targets, AFRC-ENMS-DET8, 26 June.” Department of the Army, United States Department of Defense https://www.kempereng.com/papers/BlastWall2.pdf (last accessed 16 November 2021) (iv) Neimark, B., Belcher, O., Ashworth, K., & Larbi, R. (2024). Concrete impacts: Blast walls, wartime emissions, and the US occupation of Iraq. Antipode, 56(3), 983-1005.

## Baghdad Walls
Blast protection walls (Assumed all DoD dimensions)
Wall ID | Location Name | Length (km) | Length (m) | No. walls units | Volume of concrete(av)/m3
1 | Scaling factor | 1 |  | 2.5 | 2.688
2 | Nahrain | 5.5 | 5500 | 2200 | 5913.6
3 | Nahrain | 2.87 | 2870 | 1148 | 3085.824
4 | Nahrain | 0.51 | 510 | 204 | 548.352
5 | Nahrain/Mu'Alimeen | 1.73 | 1730 | 692 | 1860.096
6 | Muradiya | 2.72 | 2720 | 1088 | 2924.544
7 | Muradiya/Jabur | 0.47 | 470 | 188 | 505.344
8 | Al Jazair | 6.31 | 6310 | 2524 | 6784.512
9 | Al Jazair | 1.19 | 1190 | 476 | 1279.488
10 | Babil | 1.96 | 1960 | 784 | 2107.392
11 | Ta'Mim/ car market | 2.91 | 2910 | 1164 | 3128.832
12 | Furat | 4.66 | 4660 | 1864 | 5010.432
13 | Atibba | 3.31 | 3310 | 1324 | 3558.912
14 | Jahid | 3.09 | 3090 | 1236 | 3322.368
15 | Jahid | 2.67 | 2670 | 1068 | 2870.784
16 | Firdaws | 5.7 | 5700 | 2280 | 6128.64
17 | Firdaws | 1.42 | 1420 | 568 | 1526.784
18 | Al Urdan (Jordan Street) | 1.83 | 1830 | 732 | 1967.616
19 | Hamra | 3.33 | 3330 | 1332 | 3580.416
20 | Al Yarnuk | 4.67 | 4670 | 1868 | 5021.184
21 | Jinub Street | 1.52 | 1520 | 608 | 1634.304
22 | Jinub Street | 1.34 | 1340 | 536 | 1440.768
23 | Jinub Street | 1.15 | 1150 | 460 | 1236.48
24 | Mutanabbi | 4.58 | 4580 | 1832 | 4924.416
25 | Tashrin | 1.23 | 1230 | 492 | 1322.496
26 | Tashrin | 2.09 | 2090 | 836 | 2247.168
27 | Tashrin | 0.7 | 700 | 280 | 752.64
28 | Nidal | 1.71 | 1710 | 684 | 1838.592
29 | A'Alam | 1.38 | 1380 | 552 | 1483.776
30 | A'Alam | 1.04 | 1040 | 416 | 1118.208
31 | A'Alam | 1.65 | 1650 | 660 | 1774.08
32 | A'Alam | 0.69 | 690 | 276 | 741.888
33 | Khulafa street/Abakhana | 1.3 | 1300 | 520 | 1397.76
34 | Al Qadawi/Muasker Al Rashid St | 1.5 | 1500 | 600 | 1612.8
35 | Al Qadawi/Muasker Al Rashid St | 2.14 | 2140 | 856 | 2300.928
36 | Arab As Saydiyah/Muasker Al Rashid St | 3.16 | 3160 | 1264 | 3397.632
37 | Arab As Saydiyah/Muasker Al Rashid St | 1.63 | 1630 | 652 | 1752.576
38 | Baghdad Al Jadeedah | 2.44 | 2440 | 976 | 2623.488
39 | Baghdad Al Jadeedah | 2.25 | 2250 | 900 | 2419.2
40 | Camp Rustamiyah | 6.63 | 6630 | 2652 | 7128.576
41 | Khansa/ Imam Ali St | 3.98 | 3980 | 1592 | 4279.296
42 | Khansa/ Dora Expressway | 1.16 | 1160 | 464 | 1247.232
43 | Khansa/ Dora Expressway | 3.38 | 3380 | 1352 | 3634.176
44 | Khansa/ Dora Expressway | 2.26 | 2260 | 904 | 2429.952
45 | Khansa/ Dora Expressway | 4.79 | 4790 | 1916 | 5150.208
46 | South Sadr | 3.34 | 3340 | 1336 | 3591.168
47 | South Sadr | 3.31 | 3310 | 1324 | 3558.912
48 | Shabab/ Idris | 3.59 | 3590 | 1436 | 3859.968
49 | Mustansiriya | 1.52 | 1520 | 608 | 1634.304
50 | Mustansiriya/ Tamuz | 1.64 | 1640 | 656 | 1763.328
51 | Qahira | 2.57 | 2570 | 1028 | 2763.264
52 | Qahira | 2.44 | 2440 | 976 | 2623.488
53 | Sadr City/Quds | 2.39 | 2390 | 956 | 2569.728
54 | Sady City/Quds | 3.7 | 3700 | 1480 | 3978.24
55 | Quds | 6.12 | 6120 | 2448 | 6580.224
56 | Sadr City | 6.62 | 6620 | 2648 | 7117.824
57 | Sadr City | 1.02 | 1020 | 408 | 1096.704
58 | Quds | 1.11 | 1110 | 444 | 1193.472
59 | Quds | 0.71 | 710 | 284 | 763.392
60 | Eden/ Ash Sha'b | 1.28 | 1280 | 512 | 1376.256
61 | Ur | 2.96 | 2960 | 1184 | 3182.592
62 | Sumer | 2.24 | 2240 | 896 | 2408.448
63 | Sumer | 2.33 | 2330 | 932 | 2505.216
64 | Kadhimiya/ Kazimain | 2.63 | 2630 | 1052 | 2827.776
65 | Kadhimiya/ Mosul Rd | 3.48 | 3480 | 1392 | 3741.696
66 | Kadhimiya/ Mosul Rd | 4.17 | 4170 | 1668 | 4483.584
67 | Kadhimiya/ Mosul Rd | 1.39 | 1390 | 556 | 1494.528
68 | Hurriya | 3.6 | 3600 | 1440 | 3870.72
69 | Hurriya | 3.44 | 3440 | 1376 | 3698.688
70 | Hurriya/Hamid | 2 | 2000 | 800 | 2150.4
71 | Hurriya | 3.13 | 3130 | 1252 | 3365.376
72 | Washash | 3.66 | 3660 | 1464 | 3935.232
73 | Salam/Zidan | 1.3 | 1300 | 520 | 1397.76
74 | Salam/Zidan | 3.32 | 3320 | 1328 | 3569.664
75 | Washash | 1.65 | 1650 | 660 | 1774.08
76 | Mutanabbi | 1.49 | 1490 | 596 | 1602.048
77 | ADL | 3.68 | 3680 | 1472 | 3956.736
78 | South Ghazaliya | 6.85 | 6850 | 2740 | 7365.12
79 | South Ghazaliya | 1.66 | 1660 | 664 | 1784.832
80 | South Ghazaliya | 0.67 | 670 | 268 | 720.384
81 | South Ghazaliya | 0.71 | 710 | 284 | 763.392
82 | South Ghazaliya | 0.88 | 880 | 352 | 946.176
83 | South Ghazaliya | 1.94 | 1940 | 776 | 2085.888
84 | South Ghazaliya | 2.03 | 2030 | 812 | 2182.656
85 | North Ghazaliya | 2.46 | 2460 | 984 | 2644.992
86 | North Ghazaliya | 2.68 | 2680 | 1072 | 2881.536
87 | North Ghazaliya/Shulah | 2.93 | 2930 | 1172 | 3150.336
| Total | 223.19 | 223190 | 89276 | 132753.412
Neighbourhood walls- length of a single t-wall is 2.5m (Department for Defence t-wall dimension)
Wall ID | Location Name | Length (km) | Length (m) | No. walls (DoD) | Total vol/m3
|  |  |  | 2.5 | 2.69
88 | Sayyidiya | 12.95 | 12950 | 5180 | 13934.2
89 | S'hah | 5.42 | 5420 | 2168 | 5831.92
90 | Mu'Alimeen/Saha St | 6.48 | 6480 | 2592 | 6972.48
91 | Mu'Alimeen/Saha St | 1.3 | 1300 | 520 | 1398.8
92 | Al Makanek/Toma | 10.74 | 10740 | 4296 | 11556.24
93 | Dora | 9.98 | 9980 | 3992 | 10738.48
94 | Ta'Mim/ Muataz St | 7.23 | 7230 | 2892 | 7779.48
95 | Umal | 6.16 | 6160 | 2464 | 6628.16
96 | Janain/Damascus St | 7.54 | 7540 | 3016 | 8113.04
97 | Green Zone/Qadisaya Expy | 6.73 | 6730 | 2692 | 7241.48
98 | Green Zone/Zagros | 6.08 | 6080 | 2432 | 6542.08
99 | Green Zone/Qadisiyah | 2.4 | 2400 | 960 | 2582.4
100 | Green zone/Karkh | 1.82 | 1820 | 728 | 1958.32
101 | Green zone/Tashrin | 1.4 | 1400 | 560 | 1506.4
102 | Green zone/Tashrin | 0.71 | 710 | 284 | 763.96
103 | Firdos Sq/Abu Nawas St | 1.65 | 1650 | 660 | 1775.4
104 | National theatre | 1.69 | 1690 | 676 | 1818.44
105 | Ar Rasafah/Alwiyah | 2.37 | 2370 | 948 | 2550.12
106 | Bab Al Shaikh | 8.19 | 8190 | 3276 | 8812.44
107 | Tamuz | 7.07 | 7070 | 2828 | 7607.32
108 | Sadr city/ Ishbilia | 8.99 | 8990 | 3596 | 9673.24
109 | Sadr city/ Habibia | 9.12 | 9120 | 3648 | 9813.12
110 | Sadr city/ south | 6.14 | 6140 | 2456 | 6606.64
111 | Amiriya | 9.65 | 9650 | 3860 | 10383.4
112 | Tavaran | 7.71 | 7710 | 3084 | 8295.96
113 | Khadra | 9.77 | 9770 | 3908 | 10512.52
114 | Khadra | 2.6 | 2600 | 1040 | 2797.6
115 | Hurriya | 14.57 | 14570 | 5828 | 15677.32
116 | Adamiya | 3.58 | 3580 | 1432 | 3852.08
117 | Adamiya | 8.39 | 8390 | 3356 | 9027.64
| TOTAL | 188.43 | 188430 | 75372 | 202750.68
| Total concrete walls | 411.62 |  | 164648